## Sheet1
1000000
| kwh | 1 | 4 | kg
| kwh | 0.25 | 1 | kg
NCA | 63700000 |  | 254800000 | kg
MNC622 | 103100000 |  | 412400000
MNC811 | 51600000 |  | 206400000
LFP | 84900000 |  | 339600000
PLIB
NCA | 54700000 |  | 218800000
MNC622 | 109400000 |  | 437600000
MNC811 | 1641000000 |  | 6564000000
LFP | 1531600000 |  | 6126400000
PLIB | 2133300000 |  | 8533200000

## Sheet2
index |  | amount | unit | reference product | name | location | database | EF v3.0 ¦ climate change ¦ global warming potential (GWP100) | EF v3.0 ¦ material resources: metals/minerals ¦ abiotic depletion potential (ADP): elements (ultimate reserves) | EF v3.0 ¦ acidification ¦ accumulated exceedance (AE) | EF v3.0 ¦ water use ¦ user deprivation potential (deprivation-weighted water consumption)
battery cell, Li-ion, NCA ¦ battery cell production, Li-ion, NCA ¦ RoW ¦ kilogram ¦ Battery1_SSP2-Base_2021 | LFP | 254800000 | kilogram | battery cell, Li-ion, NCA | battery cell production, Li-ion, NCA | RoW | Battery1_SSP2-Base_2021 | 4.0444 | 600662.4846 | 64883521.2241 | 11812836013.4147
battery cell, Li-ion, NMC-622 ¦ battery cell production, NMC-622 ¦ GLO ¦ kilogram ¦ Battery1_SSP2-Base_2021 | NMC-622 | 412400000 | kilogram | battery cell, Li-ion, NMC-622 | battery cell production, NMC-622 | GLO | Battery1_SSP2-Base_2021 | 7.0067 | 861536.2738 | 86745577.2217 | 11985966849.0414
battery cell, Li-ion, LFP ¦ battery cell production, Li-ion, LFP ¦ RoW ¦ kilogram ¦ Battery1_SSP2-Base_2021 | NMC-811 | 339600000 | kilogram | battery cell, Li-ion, LFP | battery cell production, Li-ion, LFP | RoW | Battery1_SSP2-Base_2021 | 3.0291 | 424633.7899 | 86206172.7522 | 1468620450.7531
battery cell, Li-ion, NMC811 ¦ battery cell production, Li-ion, NMC811 ¦ RoW ¦ kilogram ¦ Battery1_SSP2-Base_2021 | NCA | 206400000 | kilogram | battery cell, Li-ion, NMC811 | battery cell production, Li-ion, NMC811 | RoW | Battery1_SSP2-Base_2021 | 3.066 | 440689.3394 | 49675636.4639 | 8132823837.1247
battery cell, Li-ion, NCA ¦ battery cell production, Li-ion, NCA ¦ RoW ¦ kilogram ¦ Battery1_SSP2-RCP26_2040 | LFP | 218800000 | kilogram | battery cell, Li-ion, NCA | battery cell production, Li-ion, NCA | RoW | Battery1_SSP2-RCP26_2040 | 2.5865 | 516652.9984 | 49780158.3645 | 10062918876.5191
battery cell, Li-ion, NMC-622 ¦ battery cell production, NMC-622 ¦ GLO ¦ kilogram ¦ Battery1_SSP2-RCP26_2040 | NMC-622 | 437600000 | kilogram | battery cell, Li-ion, NMC-622 | battery cell production, NMC-622 | GLO | Battery1_SSP2-RCP26_2040 | 5.9468 | 915218.7476 | 83235172.8544 | 12613880050.3534
battery cell, Li-ion, LFP ¦ battery cell production, Li-ion, LFP ¦ RoW ¦ kilogram ¦ Battery1_SSP2-RCP26_2040 | NMC811 | 6126400000 | kilogram | battery cell, Li-ion, LFP | battery cell production, Li-ion, LFP | RoW | Battery1_SSP2-RCP26_2040 | 40.6899 | 7675467.1645 | 1471591344.2335 | 25290370717.9522
battery cell, Li-ion, NMC811 ¦ battery cell production, Li-ion, NMC811 ¦ RoW ¦ kilogram ¦ Battery1_SSP2-RCP26_2040 | NCA | 6564000000 | kilogram | battery cell, Li-ion, NMC811 | battery cell production, Li-ion, NMC811 | RoW | Battery1_SSP2-RCP26_2040 | 72.0198 | 14039469.7304 | 1408306289.0329 | 256372280539.357
battery cell, PLIB ¦ battery cell production, PLIB ¦ GLO ¦ kilogram ¦ Battery1_SSP2-RCP26_2040 | PLIB | 8533200000 | kilogram | battery cell, PLIB | battery cell production, PLIB | GLO | Battery1_SSP2-RCP26_2040 | 63.1898 | 10683256.2946 | 2057211366.831 | 33079835651.8268
1000000000