## Sheet1
index |  | amount | unit | reference product | name | location | database | EF v3.0 ¦ climate change ¦ global warming potential (GWP100) | EF v3.0 ¦ material resources: metals/minerals ¦ abiotic depletion potential (ADP): elements (ultimate reserves) | EF v3.0 ¦ water use ¦ user deprivation potential (deprivation-weighted water consumption) | EF v3.0 ¦ acidification ¦ accumulated exceedance (AE)
battery cell, Li-ion, LFP ¦ battery cell production, Li-ion, LFP ¦ RoW ¦ kilogram ¦ Battery1_SSP2-Base_2021 | LFP, Base 2021 | 1 | kilogram | battery cell, Li-ion, LFP | battery cell production, Li-ion, LFP | RoW | Battery1_SSP2-Base_2021 | 8.9196 | 0.0012504 | 4.3246 | 0.25385
battery cell, Li-ion, LFP ¦ battery cell production, Li-ion, LFP ¦ RoW ¦ kilogram ¦ Battery1_SSP2-RCP26_2040 | LFP, RCP26 2040 | 1 | kilogram | battery cell, Li-ion, LFP | battery cell production, Li-ion, LFP | RoW | Battery1_SSP2-RCP26_2040 | 6.6417 | 0.0012529 | 4.1281 | 0.2402
battery cell, Li-ion, NMC-622 ¦ battery cell production, NMC-622 ¦ GLO ¦ kilogram ¦ Battery1_SSP2-Base_2021 | NMC-622, Base 2021 | 1 | kilogram | battery cell, Li-ion, NMC-622 | battery cell production, NMC-622 | GLO | Battery1_SSP2-Base_2021 | 16.9902 | 0.0020891 | 29.0639 | 0.21034
battery cell, Li-ion, NMC-622 ¦ battery cell production, NMC-622 ¦ GLO ¦ kilogram ¦ Battery1_SSP2-RCP26_2040 | NMC-622, RCP26 2040 | 1 | kilogram | battery cell, Li-ion, NMC-622 | battery cell production, NMC-622 | GLO | Battery1_SSP2-RCP26_2040 | 13.5896 | 0.0020915 | 28.8251 | 0.19021
battery cell, Li-ion, NMC811 ¦ battery cell production, Li-ion, NMC811 ¦ RoW ¦ kilogram ¦ Battery1_SSP2-Base_2021 | NMC811, Base 2021 | 1 | kilogram | battery cell, Li-ion, NMC811 | battery cell production, Li-ion, NMC811 | RoW | Battery1_SSP2-Base_2021 | 14.8548 | 0.0021351 | 39.4032 | 0.24068
battery cell, Li-ion, NMC811 ¦ battery cell production, Li-ion, NMC811 ¦ RoW ¦ kilogram ¦ Battery1_SSP2-RCP26_2040 | NMC811, RCP26 2040 | 1 | kilogram | battery cell, Li-ion, NMC811 | battery cell production, Li-ion, NMC811 | RoW | Battery1_SSP2-RCP26_2040 | 10.9719 | 0.0021389 | 39.0573 | 0.21455
battery cell, Li-ion, NCA ¦ battery cell production, Li-ion, NCA ¦ RoW ¦ kilogram ¦ Battery1_SSP2-Base_2021 | NCA, Base 2021 | 1 | kilogram | battery cell, Li-ion, NCA | battery cell production, Li-ion, NCA | RoW | Battery1_SSP2-Base_2021 | 15.8728 | 0.0023574 | 46.3612 | 0.25464
battery cell, Li-ion, NCA ¦ battery cell production, Li-ion, NCA ¦ RoW ¦ kilogram ¦ Battery1_SSP2-RCP26_2040 | NCA,RCP26 2040 | 1 | kilogram | battery cell, Li-ion, NCA | battery cell production, Li-ion, NCA | RoW | Battery1_SSP2-RCP26_2040 | 11.8215 | 0.0023613 | 45.9914 | 0.22751
battery cell, PLIB ¦ battery cell production, PLIB ¦ GLO ¦ kilogram ¦ Battery1_SSP2-Base_2021 | PLIB, Base 2021 | 1 | kilogram | battery cell, PLIB | battery cell production, PLIB | GLO | Battery1_SSP2-Base_2021 | 9.2851 | 0.0012507 | 4.0229 | 0.24901
battery cell, PLIB ¦ battery cell production, PLIB ¦ GLO ¦ kilogram ¦ Battery1_SSP2-RCP26_2040 | PLIB, RCP26 2040 | 1 | kilogram | battery cell, PLIB | battery cell production, PLIB | GLO | Battery1_SSP2-RCP26_2040 | 7.4052 | 0.001252 | 3.8766 | 0.24108