## Sheet1
method | EF v3.1, ecotoxicity: freshwater, comparative toxic unit for ecosystems (CTUe) | [5 empty] | EF v3.1, eutrophication: freshwater, fraction of nutrients reaching freshwater end compartment (P) | [5 empty] | EF v3.1, material resources: metals/minerals, abiotic depletion potential (ADP): elements (ultimate reserves) | [5 empty] | EF v3.1, water use, user deprivation potential (deprivation-weighted water consumption) | [5 empty] | EF v3.1, human toxicity: carcinogenic, comparative toxic unit for human (CTUh) | [5 empty] | EF v3.1, climate change, global warming potential (GWP100)
scenario | image - SSP2-Base - 2021 - autumn-school-battery - Business As Usual | image - SSP2-Base - 2030 - autumn-school-battery - Business As Usual | image - SSP2-Base - 2040 - autumn-school-battery - Business As Usual | image - SSP2-RCP26 - 2021 - autumn-school-battery - Climate ambitious | image - SSP2-RCP26 - 2030 - autumn-school-battery - Climate ambitious | image - SSP2-RCP26 - 2040 - autumn-school-battery - Climate ambitious | image - SSP2-Base - 2021 - autumn-school-battery - Business As Usual | image - SSP2-Base - 2030 - autumn-school-battery - Business As Usual | image - SSP2-Base - 2040 - autumn-school-battery - Business As Usual | image - SSP2-RCP26 - 2021 - autumn-school-battery - Climate ambitious | image - SSP2-RCP26 - 2030 - autumn-school-battery - Climate ambitious | image - SSP2-RCP26 - 2040 - autumn-school-battery - Climate ambitious | image - SSP2-Base - 2021 - autumn-school-battery - Business As Usual | image - SSP2-Base - 2030 - autumn-school-battery - Business As Usual | image - SSP2-Base - 2040 - autumn-school-battery - Business As Usual | image - SSP2-RCP26 - 2021 - autumn-school-battery - Climate ambitious | image - SSP2-RCP26 - 2030 - autumn-school-battery - Climate ambitious | image - SSP2-RCP26 - 2040 - autumn-school-battery - Climate ambitious | image - SSP2-Base - 2021 - autumn-school-battery - Business As Usual | image - SSP2-Base - 2030 - autumn-school-battery - Business As Usual | image - SSP2-Base - 2040 - autumn-school-battery - Business As Usual | image - SSP2-RCP26 - 2021 - autumn-school-battery - Climate ambitious | image - SSP2-RCP26 - 2030 - autumn-school-battery - Climate ambitious | image - SSP2-RCP26 - 2040 - autumn-school-battery - Climate ambitious | image - SSP2-Base - 2021 - autumn-school-battery - Business As Usual | image - SSP2-Base - 2030 - autumn-school-battery - Business As Usual | image - SSP2-Base - 2040 - autumn-school-battery - Business As Usual | image - SSP2-RCP26 - 2021 - autumn-school-battery - Climate ambitious | image - SSP2-RCP26 - 2030 - autumn-school-battery - Climate ambitious | image - SSP2-RCP26 - 2040 - autumn-school-battery - Climate ambitious | image - SSP2-Base - 2021 - autumn-school-battery - Business As Usual | image - SSP2-Base - 2030 - autumn-school-battery - Business As Usual | image - SSP2-Base - 2040 - autumn-school-battery - Business As Usual | image - SSP2-RCP26 - 2021 - autumn-school-battery - Climate ambitious | image - SSP2-RCP26 - 2030 - autumn-school-battery - Climate ambitious | image - SSP2-RCP26 - 2040 - autumn-school-battery - Climate ambitious
transport, electric vehicle ¦ passenger transport, electric vehicle ¦ GLO ¦ EV | 1.4249 | 1.4335 | 1.4453 | 1.4068 | 1.306 | 1.2245 | 0.00012432 | 0.00014638 | 0.0001711 | 9.868e-05 | 6.9519e-05 | 5.2058e-05 | 9.2425e-06 | 9.2527e-06 | 9.2679e-06 | 9.2505e-06 | 8.8147e-06 | 8.3363e-06 | 0.13515 | 0.1328 | 0.12608 | 0.13477 | 0.11835 | 0.091969 | 4.2843e-10 | 4.3012e-10 | 4.3262e-10 | 4.2673e-10 | 3.9533e-10 | 3.4854e-10 | 0.15643 | 0.16959 | 0.18669 | 0.14228 | 0.12273 | 0.11227
transport, passenger car with internal combustion engine ¦ transport, passenger car with internal combustion engine ¦ RER ¦ superstructure_2020_2040_final | 2.9177 | 2.912 | 2.9069 | 2.917 | 2.9036 | 2.8732 | 4.9518e-05 | 4.7036e-05 | 4.9118e-05 | 4.9154e-05 | 4.2324e-05 | 3.0823e-05 | 3.5582e-06 | 3.5609e-06 | 3.5653e-06 | 3.5581e-06 | 3.5611e-06 | 3.572e-06 | 0.039113 | 0.038848 | 0.037142 | 0.039123 | 0.039327 | 0.03746 | 3.2014e-10 | 3.1974e-10 | 3.1971e-10 | 3.2009e-10 | 3.1911e-10 | 3.1687e-10 | 0.35735 | 0.35515 | 0.3547 | 0.35686 | 0.34937 | 0.3357
| unit | BAU 2021 | BAU 2030 | BAU 2040 | Climate Ambitious 2021 | Climate Ambitious 2030 | Climate Ambitious 2040
EV¦Global warming | kg CO2-eq | 0.15643 | 0.16959 | 0.18669 | 0.14228 | 0.12273 | 0.11227
EV¦Ecotoxicity | CTUe | 1.4249 | 1.4335 | 1.4453 | 1.4068 | 1.306 | 1.2245
EV¦Materials | ADP | 9.2425e-06 | 9.2527e-06 | 9.2679e-06 | 9.2505e-06 | 8.8147e-06 | 8.3363e-06
COMBUSTION¦Global warming | kg CO2-eq | 0.35735 | 0.35515 | 0.3547 | 0.35686 | 0.34937 | 0.3357
COMBUSTION¦Ecotoxicity | CTUe | 2.9177 | 2.912 | 2.9069 | 2.917 | 2.9036 | 2.8732
COMBUSTION¦Materials | ADP | 3.5582e-06 | 3.5609e-06 | 3.5653e-06 | 3.5581e-06 | 3.5611e-06 | 3.572e-06